## Sheet1
Instructions: Complete the following two simple steps to fill in yellow cells (you can only change yellow cells)
Step 1: Contact your filter analysis laboratory and identify the MINIMUM (LOD), IDEAL and MAXIMUM collected PM mass values for your specific filters and analytical method - and fill in the following three yellow cells with those values (initial values seen are merely examples).
MINIMUM, 'limit of detection' (LOD) collected PM mass (mg, "micrograms"): | [6 empty] | 25
IDEAL, 'target' collected PM mass (mg, "micrograms"): | [6 empty] | 100
MAXIMUM, 'oversample threshold' collected PM mass (mg, "micrograms"): | [6 empty] | 1000
Step 2: Enter/select environmental and sampling parameters in yellow cells (as many scenarios as you like). Note that concentation is SIZE FRACTION SPECIFIC - entered concentration is for the size fraction you are sampling with UPAS (e.g. PM2.5 concentration for PM2.5 sampling, etc). The 'Resulting sampled PM mass' will be calculated and the '% of ideal collected mass' is determined based on yellow entries (initial values seen are merely examples).
Scenario | Sample duration | Volumetric flow rate (1.0 or 2.0) | Sampling Duty Cycle | Average ambient PM mass concentration | Resulting sampled PM mass | % of ideal collected mass
(#) | (hrs) | (lpm) | (%) | (mg/m3) | (mg) | (%, and suggestion)
1 | 24 | 2 | 100% | 10 | 28.8 | 28.8%
2 | 48 | 1 | 50% | 45 | 64.8 | 64.8%
3 | 8 | 2 | 100% | 1200 | 1152 | COLLECTED MASS IS TOO HIGH - CHANGE SAMPLING PARAMETERS
4 | 24 | 1 | 100% | 7 | 10.08 | COLLECTED MASS IS TOO LOW - CHANGE SAMPLING PARAMETERS
5 |  |  |  |  | 0 | COLLECTED MASS IS TOO LOW - CHANGE SAMPLING PARAMETERS
6 |  |  |  |  | 0 | COLLECTED MASS IS TOO LOW - CHANGE SAMPLING PARAMETERS
7 |  |  |  |  | 0 | COLLECTED MASS IS TOO LOW - CHANGE SAMPLING PARAMETERS
8 |  |  |  |  | 0 | COLLECTED MASS IS TOO LOW - CHANGE SAMPLING PARAMETERS
9 |  |  |  |  | 0 | COLLECTED MASS IS TOO LOW - CHANGE SAMPLING PARAMETERS
10 |  |  |  |  | 0 | COLLECTED MASS IS TOO LOW - CHANGE SAMPLING PARAMETERS
11 |  |  |  |  | 0 | COLLECTED MASS IS TOO LOW - CHANGE SAMPLING PARAMETERS
12 |  |  |  |  | 0 | COLLECTED MASS IS TOO LOW - CHANGE SAMPLING PARAMETERS
13 |  |  |  |  | 0 | COLLECTED MASS IS TOO LOW - CHANGE SAMPLING PARAMETERS
14 |  |  |  |  | 0 | COLLECTED MASS IS TOO LOW - CHANGE SAMPLING PARAMETERS
15 |  |  |  |  | 0 | COLLECTED MASS IS TOO LOW - CHANGE SAMPLING PARAMETERS
16 |  |  |  |  | 0 | COLLECTED MASS IS TOO LOW - CHANGE SAMPLING PARAMETERS